## Sheet1
Power and Energy Calcualtor
Rules:
Joule: A Unit of work or energy in the International System of Units (SI); it is equal to the work done by a force of one newton acting through one metre.
1 Joule of energy is also the energy expended by 1 Amp of current at 1 Volt, moving in 1 second.
| Watts are defined as 1 Watt = 1 Joule per second (1W = 1 J/s). | [8 empty] | Device | Current (mA) | Voltage (V) | Power (mW) | Power(uW |  |  | Device States | Power
[10 empty] | Deep Sleep | 0.0013 | 3.3 | 0.00429 | 4.29 |  |  | GPIO Init/ Startup | 4.95 | mW
| Therfore: | [8 empty] | Microcontroller (Tx) | 8.5 | 3.3 | 28.05 | 28050 |  |  | Sensor Init + Read | 225.093 | mW
|  | 1 WattSecond = 1 Joule |  |  | 1 Watt = 1 Joule/Second |  |  |  |  | GPS | 67 | 3.3 | 221.1 | 221100 |  |  | Transmit | 80 | mW | Refered from datasheet, 19dBm is 0.0794 Watts
|  | 1 WattHour = 3600 Joules |  |  | 1 Watt = 3600 Joule/Hour |  |  |  |  | HR and SPO2 | 1.2 | 3.3 | 3.96 | 3960 |  |  | Deep Sleep | 0.00429 | mW
|  | 1 mWh = 3.6 J |  |  | 1 mW = 3.6 J/h |  |  |  |  | Accelorometer | 0.01 | 3.3 | 0.033 | 33
| Since 1 mWh = 1 mAh *1V: | [8 empty] | Total: | 76.71
|  | 1 mAh *1V =3.6 J | [9 empty] | Average Min Current: | 1.0709
| For any voltage, mAh X voltage x 3.6 = Joules of energy. | [10 empty] | Average Max Current: | 14.5215 |  | These values consider the init current of 1.5 Amps
[12 empty] | Average Min Power: | 3.304
[12 empty] | Average Max Power: | 47.921
USE CASE 1
Use case: |  | Value | Units | Equation |  | Use case: |  | Value | Units | Equation | [5 empty] | Operation | Worst Case Time (sec)
| Voltage (V) | 3.3 | V |  |  |  | Voltage (V) | 3.3 | V | [6 empty] | GPIO Init | 1
| Current (I) | 0.076 | A |  |  |  | Current (I) | 76.71 | mA | [6 empty] | GPS | 2
[16 empty] | Accelerometer | 1
| Duration (t) | 5 | h |  |  |  | Duration (t) | 18000 | s | [6 empty] | HR and SPO2 | 1
[16 empty] | Transmit | 1
Calculate Load Resistance: | [5 empty] | Calculate Load Resistance: | [9 empty] | Sleep | 4
| Resistance | 43.4211 | Ohms | =V/I |  |  | Resistance | 43.0192 | Ohms | =V/I | [5 empty] | Total | 10
Calculate Power (Watt): | [5 empty] | Calculate Power (Watt):
| Power: | 0.2508 | Watt | =V*I |  |  | Power: | 253.143 | mWatt | =V*I |  |  |  | You can pick and choose and carefully modify Equations:
Prof Graham's use case:
Calculate Charge (Ah) | [5 empty] | Calculate Charge (Ah)
| Charge | 0.38 | Ah | =I*t |  |  | Charge | 383.55 | mAh | =I*t |  |  |  | 0.195 | mWatt | Given in uW in slides.
[14 empty] | 8 | h
Calculate energy (Wh, Joule) | [5 empty] | Calculate energy (Wh, Joule)
| Energy (WattHour) | 1.254 | Wh | =P*t |  |  | Energy (WattHour) | 1265.715 | mWh | =P*t |  |  |  | 1.56 | mWh | =P*t
| Energy (Joule) | 4514.4 | J | =Wh*3600 |  |  | Energy (Joule) | 4556.574 | J | =mWh*3.6 |  |  |  | 5.616 | J | =mWh*3.6
| Energy (Calorie) | 1078.9675 | cal | =Wh*860.42065 |  |  | Energy (Calorie) | 1089.0473 | cal | =mWh*0.86042065
For a battery with known mAh and voltage, how many Joules does it have?
| Charge (q) | 120 | mAh
| Voltage | 3 | V |  |  | 342
| Energy (Joule) | 1296 | J | =q*V*3.6
If you know you need X Joules, what size battery is required in mAH?
| Energy (Joule) | 4500 | J
| Voltage | 4.2 | V
| Charge | 297.619 | mAh | =E/V/3.6
More equations…..
V=J/C
I=Q/t
Q=1C
Therefore:
P=VI = J/C*Q/t=J/C*C/t= J/t
USE CASE 2
Use case: |  | Value | Units | Equation |  | Use case: |  | Value | Units | Equation
| Voltage (V) | 3.3 | V |  |  |  | Voltage (V) | 3.3 | V
| Current (I) | 0.001 | A |  |  |  | Current (I) | 76.71 | mA
| Duration (t) | 5 | h |  |  |  | Duration (t) | 18000 | s
Calculate Load Resistance: | [5 empty] | Calculate Load Resistance:
| Resistance | 3300 | Ohms | =V/I |  |  | Resistance | 43.0192 | Ohms | =V/I
Calculate Power (Watt): | [5 empty] | Calculate Power (Watt):
| Power: | 0.0033 | Watt | =V*I |  |  | Power: | 253.143 | mWatt | =V*I
Calculate Charge (Ah) | [5 empty] | Calculate Charge (Ah)
| Charge | 0.005 | Ah | =I*t |  |  | Charge | 383.55 | mAh | =I*t
Calculate energy (Wh, Joule) | [5 empty] | Calculate energy (Wh, Joule)
| Energy (WattHour) | 0.0165 | Wh | =P*t |  |  | Energy (WattHour) | 1265.715 | mWh | =P*t
| Energy (Joule) | 59.4 | J | =Wh*3600 |  |  | Energy (Joule) | 4556.574 | J | =mWh*3.6
| Energy (Calorie) | 14.1969 | cal | =Wh*860.42065 |  |  | Energy (Calorie) | 1089.0473 | cal | =mWh*0.86042065
For a battery with known mAh and voltage, how many Joules does it have?
| Charge (q) | 120 | mAh
| Voltage | 3 | V |  |  | 342
| Energy (Joule) | 1296 | J | =q*V*3.6
If you know you need X Joules, what size battery is required in mAH?
| Energy (Joule) | 100 | J
| Voltage | 4.2 | V
| Charge | 6.6138 | mAh | =E/V/3.6
USE CASE 3
Use case: |  | Value | Units | Equation |  | Use case: |  | Value | Units | Equation
| Voltage (V) | 3.3 | V |  |  |  | Voltage (V) | 3.3 | V
| Current (I) | 0.014 | A |  |  |  | Current (I) | 76.71 | mA
| Duration (t) | 5 | h |  |  |  | Duration (t) | 18000 | s
Calculate Load Resistance: | [5 empty] | Calculate Load Resistance:
| Resistance | 235.7143 | Ohms | =V/I |  |  | Resistance | 43.0192 | Ohms | =V/I
Calculate Power (Watt): | [5 empty] | Calculate Power (Watt):
| Power: | 0.0462 | Watt | =V*I |  |  | Power: | 253.143 | mWatt | =V*I
Calculate Charge (Ah) | [5 empty] | Calculate Charge (Ah)
| Charge | 0.07 | Ah | =I*t |  |  | Charge | 383.55 | mAh | =I*t
Calculate energy (Wh, Joule) | [5 empty] | Calculate energy (Wh, Joule)
| Energy (WattHour) | 0.231 | Wh | =P*t |  |  | Energy (WattHour) | 1265.715 | mWh | =P*t
| Energy (Joule) | 831.6 | J | =Wh*3600 |  |  | Energy (Joule) | 4556.574 | J | =mWh*3.6
| Energy (Calorie) | 198.7572 | cal | =Wh*860.42065 |  |  | Energy (Calorie) | 1089.0473 | cal | =mWh*0.86042065
For a battery with known mAh and voltage, how many Joules does it have?
| Charge (q) | 120 | mAh
| Voltage | 3 | V |  |  | 342
| Energy (Joule) | 1296 | J | =q*V*3.6
If you know you need X Joules, what size battery is required in mAH?
| Energy (Joule) | 1000 | J
| Voltage | 4.2 | V
| Charge | 66.1376 | mAh | =E/V/3.6